## Device
Key | Value
name | EXAMPLE_PMIC
bus | smbus
address | 0x40
addr_width | 8
data_width | 8

## Registers
Register | Address | Width | Access | Reset | Field | Bits | Description | Enum
CTRL | 0x01 | 8 | RW | 0x00 | EN | 7 | Converter enable | 0=Off; 1=On
[5 empty] | SS | 4:3 | Soft-start time | 0=1 ms; 1=2 ms; 2=4 ms; 3=8 ms
STATUS | 0x10 | 8 | RO | 0x00 | FAULT | 7 | Latched fault (write 1 to clear)
[5 empty] | UVP | 3 | Under-voltage
[5 empty] | OCP | 2 | Over-current
[5 empty] | OTP | 1 | Over-temperature
[5 empty] | PGOOD | 0 | Power good
VOUT_CFG | 0x1C | 8 | RW | 0x0C | EN | 7 | Output enable | 0=Off; 1=On
[5 empty] | MODE | 6:5 | Switching mode | 0=Off; 1=PWM; 2=Auto
[5 empty] | VSEL | 4:0 | Output voltage select
VOUT | 0x21 | 16 | RW | 0x0000 | RANGE | 15:14 | Output range | 0=0.5-1 V; 1=1-2 V; 2=2-5 V
[5 empty] | CODE | 11:0 | Output voltage code
DEVICE_ID | 0x30 | 8 | RO | 0x5A |  |  | Device identifier (no fields)

## Notes
Better_Scope register map template -- see docs/REGISTER_MAPS.md.
Device sheet (optional): name, bus (smbus / pmbus / spi), address (7-bit), addr_width, data_width.
Registers sheet: one row per field. Register, Address, Width, Access and Reset only need
filling on a register's first row; following rows with Register and Address empty are its fields.
Address / Reset: 0x1A, 1Ah, 0b11010 or 26. Width: bits (defaults to data_width).
Bits: 7:4, [7:4], 7..4 or 3 (or separate MSB and LSB columns).
Enum: 0=Off; 1=On; 2=Auto
Bits not covered by any field are shown as RESERVED[msb:lsb] when non-zero.